## Instruction Codes
Code	Mnemonic	Canvas	Programmed	Group	Heigth	Width	Description			Instructions to be implemented
0	NOP				1	1	No instruction is present in this cell. Empty Cell
1	CON	drawConn	execConn	Basic	1	1	Direct connection			SUB MUL, etc for floating point or Int (32 bits)			Visualization problem
2	INV	drawNeg	execNeg	Basic	1	1	Direct connection – Inverted			CONVERSION	general conversion blocks, specially between 16bit and real
3	NO	drawNO	execNO	Basic	1	1	Normal Open Contact
4	NC	drawNC	execNC	Basic	1	1	Normal Closed Contact			PID	only REAL ?		Control
5	RE	drawRE	execRE	Basic	1	1	Rise Edge contact			RAMP	only REAL ?		Control
6	FE	drawFE	execFE	Basic	1	1	Fall Edge Contact			INTEGRATE	only REAL		Control	Integral calculation
7	C	drawCoil	execCoil	Basic	1	1	Coil			DERIVATIVE	only REAL		Control	derivate the input
8	L	drawCoilL	execCoilL	Basic	1	1	Latch Coil (Set)			HYSTERESIS	only REAL		Control	bool out between 3 values real
9	U	drawCoilU	execCoilU	Basic	1	1	Unlatch Coil (Reset)			ABS	only REAL		Advanced Math
10	TON	drawTon	execTON	Timers	2	1	Timer On			SQRT	only REAL		Advanced Math
11	TOFF	drawToff	execTOFF	Timers	2	1	Timer Off			LN	only REAL		Advanced Math
12	TP	drawTp	execTP	Timers	2	1	Timer Pulse			LOG	only REAL		Advanced Math
13	CTU	drawCTU	execCTU	Counters	2	1	Counter Up			EXP	only REAL		Advanced Math
14	CTD	drawCTD	execCTD	Counters	2	1	Counter Down			SIN	only REAL		Trigonometry
15	MOVE	drawMove	execMOVE	Basic Math	2	1	Move			COS	only REAL		Trigonometry
16	SUB	drawSUB	execSUB	Basic Math	3	1	16bit int Subtraction			TAN	only REAL		Trigonometry
17	ADD	drawADD	execADD	Basic Math	3	1	16bit int Addition			ASIN	only REAL		Trigonometry
18	MUL	drawMUL	execMUL	Basic Math	3	1	16bit int Multiplication			ACOS	only REAL		Trigonometry
19	DIV	drawDIV	execDIV	Basic Math	3	1	16bit int Division			ATAN	only REAL		Trigonometry
20	MOD	drawMOD	execMOD	Basic Math	3	1	16bit int Module of division (remainder)			RAN	only REAL		Random value generator
21	SHL	drawSHL	execSHL	Binary (Bitwise)	2	1	Shift left			FIFO
22	SHR	drawSHR	execSHR	Binary (Bitwise)	2	1	Shift right			LIFO
23	ROL	drawROL	execROL	Binary (Bitwise)	2	1	Rotate Left			RBUF	Ring Buffer
24	ROR	drawROR	execROR	Binary (Bitwise)	2	1	Rotate Right			RTI	Real to Integer	TYPE CONVERSION
25	AND	drawAND	execAND	Binary (Bitwise)	3	1	Bitwise And			ITR	Integer to Real	TYPE CONVERSION
26	OR	drawOR	execOR	Binary (Bitwise)	3	1	Bitwise Or			TIME and DATE	schedule management
27	XOR	drawXOR	execXOR	Binary (Bitwise)	3	1	Bitwise Xor				arithmetic on Time and Date
28	NOT	drawNOT	execNOT	Binary (Bitwise)	2	1	Bitwise Not
29	EQ	drawEQ	execEQ	Comparison	2	1	Equal than			String Functions
30	GT	drawGT	execGT	Comparison	2	1	Greater than
31	GE	drawGE	execGE	Comparison	2	1	Greater or Equal than			SEL	not really needed		Selection	Select between 2 inputs
32	LT	drawLT	execLT	Comparison	2	1	Less than			MAX	not really needed		Selection	Max between 2 inputs
33	LE	drawLE	execLE	Comparison	2	1	Less or Equal than			MIN	not really needed		Selection	Min between two inputs
34	NE	drawNE	execNE	Comparison	2	1	Not equal			LIM	not really needed		Selection	Limit for a given input between two threshold
35										MUX	not really needed		Selection	Select between 2 inputs or more
36
37
38
39
40
41
42
43
44
45
46

										PID stands for proportional, integral, derivative control. I’ll break it down: P: if you’re not where you want to be, get there. I: if you haven’t been where you want to be for a long time, get there faster D: if you’re getting close to where you want to be, slow down.

## Memory Types
Tag	Type	Range	DataType Code	Quantity	Example	Description	Comment
M	Byte	True / False	0	2000	M0.0	Internal Marks or Flags	Image duplicated to get the Edges with easy user programming, no extra bit required
Q	Byte	True / False	1	200	Q0.0	Digital Outputs
I	Byte	True / False	2	200	I0.0	Digital Inputs
Cd	Byte	True / False	3	200	Cd1 Cd199	Counter Activation bit
Cr	Byte	True / False	4	200	Cr1 Cr199	Counter Running bit
Td	Byte	True / False	5	300	Td1 Td200	Timer Activation bit
Tr	Byte	True / False	6	300	Tr1 Tr200	Timer Running bit
IW	uint16_t	0 – 4095 (12 bits)	7	50	IW0 IW56	Analog Inputs
QW	uint16_t	0 – 4095 (12 bits)	8	50	QW1 QW17	Analog Outputs
C	uint16_t	0 – 65535	9	200	C1 C154	Counter Register
T	struct	0 – 65535	10	200	T1 T34	Timer Register
D	int16_t	-32767 to 32767	11	10000	D500 D1	Regular Integer Registers
K	-	-32767 to 32767	12	--	K0 K-30888	Integer constant value
R	Real		13	2000	R1 R1523	Floating Points Registers	Not yet implemented
KR	-		14	--	KR(min real) KR(max real)	Real Constant value	Not yet implemented

## IO_2
	Hardware connection
	Display Connector / SPI
	USB / TX-RX
	IO available
	Flash Control
	IO Expansion
	SD card
	Embedded Functions

Index	WROOM32 DevKitC	PLsi v0	PLsi v1
1	3V3	--	--
2	EN	--	TFT_RST
3	GPIO36	In7 / analog in 1	Sensor VP
4	GPIO39	In6 / analog in 0	Sensor VN
5	GPIO34	in0	PHOTOCELL
6	GPIO35	in1	Connector I/O
7	GPIO32	in2	Touch GT911 - SCL
8	GPIO33	Display – RST	Touch GT911 – SDA
9	GPIO25	out5 / analog out 1	Touch GT911 – RST
10	GPIO26	out4 / analog out 0	AUDIO OUT
11	GPIO27	Display – DataCommand	Display – BackLight
12	GPIO14	Display – SPI CS	Display ST7789 – SPI SCK
13	GPIO12	Display	Display ST7789 – SPI SDO
14	GND	--	--
15	GPIO13	in3	Display ST7789 – SPI SDA
16	SD2	Flash Control	Flash Control
17	SD3	Flash Control	Flash Control
18	CMD	Flash Control	Flash Control
19	5V	--	--
20	CLK	Flash Control	Flash Control
21	SD0	Flash Control	Flash Control
22	SD1	Flash Control	Flash Control
23	GPIO15	out3	Display ST7789 – SPI CS
24	GPIO2	out2	Display ST7789 – WR / A0
25	GPIO0	in5	Boot Button
26	GPIO4	in4	LED RGB OUT
27	GPIO16	out1	LED RGB OUT
28	GPIO17	out0	LED RGB OUT
29	GPIO5	SD Card CS	SD Card CS
30	GPIO18	Display – CLK	SD Card CLK
31	GPIO19	Display – MISO	SD Card MISO
32	GND	--	--
33	GPIO21	I2C SDA	I2C SDA (Connector I/O)
34	GPIO3	USB – RX	USB – RX
35	GPIO1	USB – TX	USB – TX
36	GPIO22	I2C SCL	I2C SCL (Connector I/O)
37	GPIO23	Display – MOSI	SD Card MOSI
38	GND	--	--

## IO
		Display Connector / SPI
		USB / TX-RX
		IO available
		Flash Control
		IO Expansion
		SD card CS

PLsi v0	WROOM32 DevKitC	Index	WROOM32 DevKitC	PLsi v0
	3V3	1	GND
	EN	2	GPIO23 (Display)
In7 / analog in 1	GPIO36 (ADC1 CH0)	3	GPIO22	I2C SCL
In6 / analog in 0	GPIO39	4	GPIO1 TX
in0	GPIO34	5	GPIO3 RX
in1	GPIO35	6	GPIO21	I2C SDA
in2	GPIO32	7	GND
	GPIO33 (Display)	8	GPIO19 (Display)
out5 / analog out 1	GPIO25	9	GPIO18 (Display)
out4 / analog out 0	GPIO26	10	GPIO5 (SD CS)	SD_CS
	GPIO27 (Display)	11	GPIO17	out0
	GPIO14 (Display)	12	GPIO16	out1
	GPIO12 (Display)	13	GPIO4	in4
	GND	14	GPIO0	in5
in3	GPIO13	15	GPIO2	out2
	SD2	16	GPIO15	out3
	SD3	17	SD1
	CMD	18	SD0
	5V	19	CLK

## Network
				Network Structure:

		BARS 0		BARS 1		BARS 2		BARS 3		BARS 4
	COLUMN 0	FLAGS 0	COLUMN 1	FLAGS 1	COLUMN 2	FLAGS 2	COLUMN 3	FLAGS 3	COLUMN 4	FLAGS 4	COLUMN 5
ROW 0	Cell (0,0)
ROW 1
ROW 2
ROW 3			Cell (3,1)
ROW 4									Cell (4,5)

				Cell Structure:

				Byte 1	Byte 0
	Networks[0].Cells[0][0].Code			Instruction Code		uint16_t

	Networks[0].Cells[0][0].Data			Data or *Data Pointer		int16_t

	Networks[0].Cells[0][0].Type			Data Type		uint16_t

## Colors
15	14	13	12	11	10	9	8	7	6	5	4	3	2	1	0

																Custom colors
					1	1	1	1	1	1	1	1	1	1	1	cyan
					1	0	0	1	1	1	1	1	1	1	1	aqua
					1	0	1	1	1	1	1	1	1	1	1	cyanl
1	1	1	1	1	0	0	0	1	1	1	1	1	1	1	1	pink
0	1	1	1	1	0	0	0	1	1	1	0	1	1	1	1	purple
0	1	1	0	0	0	0	0	1	1	0	0	1	0	0	0	purple1
0	0	1	0	0	0	0	0	0	1	1	0	0	1	0	0	purple2
0	0	1	0	0	0	0	0	0	0	1	0	0	0	0	0	brown
0	0	1	0	0	0	0	0	0	0	0	0	0	0	0	0	brown1
0	0	1	1	1	0	0	1	0	0	1	0	0	0	0	0	yellow1
0	1	1	1	1	0	1	1	1	1	1	0	0	0	0	0	yellow2
1	1	0	0	0	1	1	1	0	1	1	1	1	1	0	0	White1
1	1	0	0	0	1	1	0	1	1	1	1	1	0	0	0	White2
1	0	0	0	0	1	0	1	0	0	0	1	0	0	0	0	White3
0	0	0	0	0	0	0	0	0	0	0	0	0	1	0	0	darkblue
0	0	0	0	0	0	0	0	1	1	1	0	0	0	0	0	LightGreen

## ConfigurationMenu
PAGE NAME	DETAILS		PAGE NAME	DETAILS		PAGE NAME		DETAILS		PAGE NAME		DETAILS		COMMENTS

PAGE_MainConfig	CONFIGURATION		PAGE_ConfigNetwork	NETWORK		PAGE_ConfigWiFi		CONFIGURE SSID AND PASS		PAGE_ScanWiFi		SCAN WIFI		ip and connected status + Scan Networks
						PAGE_ConfigModbusTCP		Configure Modbus Server and Clients
						PAGE_ConfigS7		S7 CONNECTION						Configuration and status
						PAGE_WebServer		WEB SERVER						Configuration and status
														Enable to see info and control?

			PAGE_ConfigPLC	PLC		PAGE_ConfigProgram		SELECT PROGRAM NUMBER
							SD	PROGRAM MANAGEMENT						CLEAR / COPY / PASTE PROGRAMS FROM TO SD
								MAX NETWORKS						PER PROGRAM?
								SCAN TIME						ACTUAL MIN AND MAX		FIX
								WATCHDOG
								SYSTEM SIGNALS						CLOCK of several frequencies – Scan Time – Etc. Assignment to Memory accessible in program
								QUANTITY OF FORCES
								TAGS
								USAGE						show datatypes ranges and quantity			Show usage in program for datatype selected

			pageConfigIO	I/O & DEVICES				DIGITAL INPUTS FILTER
								ANALOG INPUTS FILTER AND SCALING
								ANALOG OUTPUTS FILTER AND SCALING
								HIGH SPEED INPUTS COUNTERS
								REMOTES CONFIGURATION AND STATUS

			PAGE_ConfigHMI	HMI				SCREEN CONFIGURATION
								ALARMS CONFIGURATION

			PAGE_ConfigSystem	SYSTEM				PROJECT INFO						User introduce comments
								PLsi INFO						FIRMWARE VERSION		HARDWARE VERSION		ANALOG OR DIGITAL		ETC
						PAGE_ConfigFirmware		FIRMWARE UPDATE
								TS CALIBRATION
							SD	SETTINGS MANAGEMENT						SAVE / RETRIEVE TO/FROM SD
								UPTIME						RTOS task status
								MEMORY						STATUS OF RAM CURRENT & HISTORY
							SD	STATUS OF SD SIZE FREE SPACE & FORMAT?							view files?
								DATE AND TIME
							SD	LOG
								VERBOSITY LEVEL ON SERIAL PORT
								FACTORY RESET

## Instructions
	Memory allocation in Network structure for different instructions

For blocks (instructions) that uses more than one cell, “Instruction Index” has the index for this cell, example:
Used by Logic Evaluator and Logic Editor
			Cell 1	ADD	Instruction Index = 0
			Cell 2		Instruction Index = 1
			Cell 3		Instruction Index = 2

			Byte 1	Byte 0
TIMER	Networks[0].Cells[0][0].Code		Instruction Code		Uint 16	Instruction Code

	Networks[0].Cells[0][0].Data		*Data Pointer		Int 16	Pointer to T[x] array, actual value of Timer in ms (32 bits unsigned long)

	Networks[0].Cells[0][0].Type		Data Type		Uint 16	Always 10 for Timers

			Byte 1	Byte 0					Byte 1				Byte 1				Byte 0
Second cell	Networks[0].Cells[0][0].Code		Instruction Code		Uint 16	Same Instruction Code + Index of instructions bigger than one cell					Index	0	0	0	Instruction Code 12 bits	I	I	I	I

	Networks[0].Cells[0][0].Data		*Data Pointer		Int 16	Setpoint of Timer					0	0	0	0		Instruction is simple height cell or it is the first cell of a multiple cells instruction
						x	0	0	1		Second cell for a multiple cell height instruction
	Networks[0].Cells[0][0].Type		Data Type		Uint 16	Scale for Timer. Direct division:			1	ms		x	0	1	0		Third cell for a multiple cell height instruction
						10	0.01 sec		x	0	1	1		Fourth cell for a multiple cell height instruction
						100	0.1 sec		x	1	0	0		Fifth cell for a multiple cell height instruction
						1000	sec		1	x	x	x		Second column for a multiple columns instruction
						60000	min

COUNTER	Networks[0].Cells[0][0].Code		Instruction Code		Uint 16	Instruction Code

	Networks[0].Cells[0][0].Data		*Data Pointer		Int 16	Pointer to T[x] array, actual value of Timer in ms (32 bits unsigned long)

	Networks[0].Cells[0][0].Type		Data Type		Uint 16	Always 9 for Counters

Second cell	Networks[0].Cells[0][0].Code		Instruction Code		Uint 16	Same Instruction Code + Index of instructions bigger than one cell

	Networks[0].Cells[0][0].Data		*Data Pointer		Int 16	Setpoint of Counter

	Networks[0].Cells[0][0].Type		Data Type		Uint 16	Not used

SUB, ADD	Networks[0].Cells[0][0].Code		Instruction Code		Uint 16	Instruction Code
MUL, DIV
	Networks[0].Cells[0][0].Data		*Data Pointer		Int 16	Pointer to First Data

	Networks[0].Cells[0][0].Type		Data Type		Int 16	Type for first data

Second cell	Networks[0].Cells[0][0].Code		Instruction Code		Uint 16	Same Instruction Code + Index of instructions bigger than one cell

	Networks[0].Cells[0][0].Data		*Data Pointer		Int 16	Pointer to Second Data

	Networks[0].Cells[0][0].Type		Data Type		Int 16	Type for second data

Third	Networks[0].Cells[0][0].Code		Instruction Code		Uint 16	Same Instruction Code + Index of instructions bigger than one cell

	Networks[0].Cells[0][0].Data		*Data Pointer		Int 16	Pointer to Third data

	Networks[0].Cells[0][0].Type		Data Type		Int 16	Type for third data

## Canvas
				0
				1
				2
				3
				4
				5
				6
				7
				8
				9
				10
				11
				12
				13
				14
				15
				16
				17
				18
				19
				20
				21
				22
				23
				24
				25
				26
				27
				28
				29
				30
				31
				32
				33
				34
				35
				36
				37
				38
				39
				40
				41
				42
				43
				44
				45
				46
				47
				48
				49
				50
				51
				52
				53
				54
				55
				56
				57
				58
				59
				60
				61
				62
				63
				64
				65
				66
				67
				68
				69
				70
				71
				72
				73
				74
				75
				76
				77
				78
				79
				80
				81
				82
				83
				84
				85
				86
				87
				88
				89
				90
				91
				92
				93
				94
				95
				96
				97
				98
				99
				100
				101
				102
				103
				104
				105
				106
				107
				108
				109
				110
				111
				112
				113
				114
				115
				116
				117
				118
				119
				120
				121
				122
				123
				124
				125
				126
				127
				128
				129
				130
				131
				132
				133
				134
				135
				136
				137
				138
				139
				140
				141
				142
				143
				144
				145
				146
				147
				148
				149
				150
				151
				152
				153
				154
				155
				156
				157
				158
				159
				160
				161
				162
				163
				164
				165
				166
				167
				168
				169
				170
				171
				172
				173
				174
				175
				176
				177
				178
				179
				180
				181
				182
				183
				184
				185
				186
				187
				188
				189
				190
				191
				192
				193
				194
				195
				196
				197
				198
				199
				200
				201
				202
				203
				204
				205
				206
				207
				208
				209
				210
				211
				212
				213
				214
				215
				216
				217
				218
				219
				220
				221
				222
				223
				224
				225
				226
				227
				228
				229
				230
				231
				232
				233
				234
				235
				236
				237
				238
				239

	1	2	3	4	5	6	7	8	9	10	11	12	13	14	15	16	17	18	19	20	21	22	23	24	25	26	27	28	29	30	31	32	33	34	35	36	37	38	39	40	41	42	43	44	45	46	47	48	49	50	51	52	53	54					1	2	3	4	5	6	7	8	9	10	11	12	13	14	15	16	17	18	19	20	21	22	23	24	25	26	27	28	29	30	31	32	33	34	35	36	37	38	39	40	41	42	43	44	45	46	47	48	49	50	51	52					1	2	3	4	5	6	7	8	9	10	11	12	13	14	15	16	17	18	19	20	21	22	23	24	25	26	27	28	29	30	31	32	33	34	35	36	37	38	39	40	41	42	43	44	45	46	47	48	49	50	51	52
1					1					1
2					2					2
3					3					3
4					4					4
5					5					5
6					6					6
7					7					7
8					8					8
9					9					9
10					10					10
11					11					11
12					12					12
13					13					13
14					14					14
15					15					15
16					16					16
17					17					17
18					18					18
19					19					19
20					20					20
21					21					21
22					22					22
23					23					23
24					24					24
25					25					25
26					26					26
27					27					27
28					28					28
29					29					29
30					30					30
31					31					31
32					32					32
33					33					33
34					34					34
35					35					35
36					36					36
37					37					37