## v0 - Digital
Item | Component TAG | Description | Quantity | Comment
1 | U1 | NodeMCU_ESP32S | 1 | CPU ESP32
2 | U2 | Touch Screen Display | 1 | TFT Touch Display 2.8TFT_SPI_240*320
3 | U14 | ULN2003N | 1 | To drive Outputs relays
4 | INPUTS, OUTPUTS | 5.08 x 10 Terminal block | 2 | Main I/O connections
5 | U2 – SD Card conenction pins | Dupont 2.54mm Male strip | 4 pins | Touch Screen Display SD Card connection
6 | U1 and U2 – Socket | Dupont 2.54mm Female strip | 2 x 40 pins | Female sockets for ESP32 and Display
7 | 5V (Optional) | Dupont 3 pins male | 3 pins | Optional – External 5V use
8 | P4 (Optional) | HDR-IDC-2.54-2X4P | 1 | Optional - I2C expansion
9 | C2 | Capacitor 1000uF 9V | 1 | Capacitor
10 | OPTO1, OPTO2, OPTO3, OPTO4, OPTO5, OPTO6, OPTO7, OPTO8 | Optocupler PC817 | 8 | Optocouplers
11 | Z1, Z2, Z3, Z4, Z5, Z6, Z7, Z8 | Diode 5v1 – Zenner 1w | 8 | Digital Inputs
12 | I0, I1, I2, I3, I4, I5, I6, I7 | Leds 3mm Color 1 | 8 | Leds digital inputs
13 | Q0, Q1, Q2, Q3, Q4, Q5 | Leds 3mm Color 2 | 6 | Leds digital outputs
14 | R3, R6, R9, R12, R13, R16, R19, R24 | Resistor 10k | 8 | Resistors digital inputs
15 | R1, R5, R8, R11, R14, R17, R20, R23 | Resistor 1K x 1/2W | 8 | Resistors digital inputs
16 | R2, R4, R7, R10, R15, R18, R21, R22 | Resistor 510 ohms | 8 | Resistors digital inputs
17 | R31, R32, R33, R34, R35, R36 | Resistor 330 ohms | 6 | Digital outputs leds
18 | RELAY1, RELAY2, RELAY3, RELAY4, RELAY5, RELAY6 | SRD-05VDC-SL-C | 6 | Output Relays

## v0 - Analog
Item | Component TAG | Description | Quantity | Comment
1 | U1 | NodeMCU_ESP32S | 1 | CPU ESP32
2 | U2 | Touch Screen Display | 1 | TFT Touch Display 2.8TFT_SPI_240*320
3 | U14 | ULN2003N | 1 | To drive Outputs relays
4 | INPUTS, OUTPUTS | 5.08 x 10 Terminal block | 2 | Main I/O connections
5 | U2 – SD Card conenction pins | Dupont 2.54mm Male strip | 4 pins | Touch Screen Display SD Card connection
6 | U1 and U2 – Socket | Dupont 2.54mm Female strip | 2 x 40 pins | Female sockets for ESP32 and Display
7 | 5V (Optional) | Dupont 3 pins male | 3 pins | Optional – External 5V use
8 | P4 (Optional) | HDR-IDC-2.54-2X4P | 1 | Optional - I2C expansion
9 | C2 | Capacitor 1000uF 9V | 1 | Capacitor
10 | OPTO1, OPTO2, OPTO3, OPTO4, OPTO5, OPTO6 | Optocupler PC817 | 6 | Optocouplers
11 | Z1, Z2, Z3, Z4, Z5, Z6 | Diode 5v1 – Zenner 1w | 6 | Digital Inputs
12 | I0, I1, I2, I3, I4, I5 | Leds 3mm Color 1 | 6 | Leds digital inputs
13 | Q0, Q1, Q2, Q3 | Leds 3mm Color 2 | 4 | Leds digital outputs
14 | R3, R6, R9, R12, R19, R24 | Resistor 10k | 6 | Resistors digital inputs
15 | R1, R5, R8, R11, R20, R23 | Resistor 1K x 1/2W | 6 | Resistors digital inputs
16 | R2, R4, R7, R10, R21, R22 | Resistor 510 ohms | 6 | Resistors digital inputs
17 | R31, R32, R33, R34 | Resistor 330 ohms | 4 | Digital outputs leds
18 | RELAY1, RELAY2, RELAY3, RELAY4 | SRD-05VDC-SL-C | 4 | Output Relays
19 | D1, D2, D3, D4 | Diode 1N4148 | 4 | Analog Inputs protection
20 | R25, R26, R37, R38, R39, R40 | Resistor 10k 1% | 6 | Analog Inputs ⅓ divisor
21 | R27,R29 | Resistor 5k1 | 2 | Analog outputs gain divisor
22 | R28,R30 | Resistor 3k3 | 2 | Analog outputs gain divisor
23 | U11 | TLV2462CP | 1 | Analog outputs Rail to Rail Op Amplifier