## To Do
Version | Features | Menu in Normal Mode
0 | Bit, Timers and Basic Math instructions | CONFIG | <<< | GO TO | >>> | EDIT/SAVE | RUN/STOP
0 | Analog In config support | HOME
0 | Basic editor for Ladder Logic (EDIT/SAVE – CANCEL)
0 | Run Stop Error mechanism | When editing
0 | OTA | BACK |  | SAVE | CANCEL |  | RUN/STOP
0
0 |  |  | Code instructions for 2 or 3
0 | Software Manual
0 | User Manual
0 |  |  | init counters down when plc starts (from stop to start)
0 | Video / Hardware v0 |  | clear program when it is first boot, check settings flash
0 | Video / User Manual
Build 2 units (1 analog 1 digital)
Build 8 units
0.5 | Add Stat buton/page from main menu (remote I/O, errors, Network Wifi, Scan Time, etc)
1 | Modbus TCPIP
1 | Snap 7 – S7 connection
1 | HMI functions
1 | Web Server Functions
1 | When not editing we can show the text tag touched on top left
1 | Extension I/O
1 | Search function in editor
1 | Config Popup for STOP PLC
1 | I/O mapping
1 | Digital (filter)
1 | Analog (Scaling / Filter)
1 | CPU Temperature
1
1
2 | System variables (oscillators, cycle time, etc)
2 | Non volatile memory areas?
Potential BUGS
If we exceed the array size it indexes to the next memory area (C) memory areas validation online? Offline?

## Network
|  | BARS 0 |  | BARS 1 |  | BARS 2 |  | BARS 3 |  | BARS 4
| COLUMN 0 | FLAGS 0 | COLUMN 1 | FLAGS 1 | COLUMN 2 | FLAGS 2 | COLUMN 3 | FLAGS 3 | COLUMN 4 | FLAGS 4 | COLUMN 5
ROW 0
ROW 1
ROW 2
ROW 3
ROW 4

## Cell
Cell Structure:
Cell is composed by 3 INT of 32 Bytes:
|  |  | Byte 1 | Byte 0
| Example: | Networks[0].Cells[0][0].Code | Instruction Code |  | Uint 16
|  | Networks[0].Cells[0][0].Data | *Data Pointer |  | Uint 16
|  | Networks[0].Cells[0][0].Type | Data Type |  | Uint 16
For blocks (instructions) that uses more than one cell, “Instruction Index” has the index for this cell, example:
Used by Logic Evaluator and Logic Editor
|  |  | Cell 1 | Timer | Instruction Index = 0
|  |  | Cell 2 |  | Instruction Index = 1
|  |  | Byte 1 | Byte 0
| TIMER | Networks[0].Cells[0][0].Code | Instruction Code |  | Uint 16 | Instruction Code
|  | Networks[0].Cells[0][0].Data | *Data Pointer |  | Int 16 | Pointer to T[x] array, actual value of Timer in ms (32 bits unsigned long)
|  | Networks[0].Cells[0][0].Type | Data Type |  | Int 16 | Always 10 for Timers instruction codes
|  |  | Byte 1 | Byte 0
| Second cell | Networks[0].Cells[0][0].Code | Instruction Code |  | Uint 16 | Same Instruction Code + Index of instructions bigger than one cell
|  | Networks[0].Cells[0][0].Data | *Data Pointer |  | Int 16 | Setpoint of Timer
|  | Networks[0].Cells[0][0].Type | Data Type |  | Int 16 | Scale for Timer. Direct division: | 1 | ms
[7 empty] | 10 | 0.01 sec
[7 empty] | 100 | 0.1 sec
[7 empty] | 1000 | sec
[7 empty] | 60000 | min
| COUNTER | Networks[0].Cells[0][0].Code | Instruction Code |  | Uint 16 | Instruction Code
|  | Networks[0].Cells[0][0].Data | *Data Pointer |  | Int 16 | Pointer to T[x] array, actual value of Timer in ms (32 bits unsigned long)
|  | Networks[0].Cells[0][0].Type | Data Type |  | Int 16 | Always 10 for Timers instruction codes
| Second cell | Networks[0].Cells[0][0].Code | Instruction Code |  | Uint 16 | Same Instruction Code + Index of instructions bigger than one cell
|  | Networks[0].Cells[0][0].Data | *Data Pointer |  | Int 16 | Setpoint of Counter
|  | Networks[0].Cells[0][0].Type | Data Type |  | Int 16 | Not used
| SUB, ADD | Networks[0].Cells[0][0].Code | Instruction Code |  | Uint 16 | Instruction Code
MUL, DIV
|  | Networks[0].Cells[0][0].Data | *Data Pointer |  | Int 16 | Pointer to First Data
|  | Networks[0].Cells[0][0].Type | Data Type |  | Int 16 | Type for first data
| Second cell | Networks[0].Cells[0][0].Code | Instruction Code |  | Uint 16 | Same Instruction Code + Index of instructions bigger than one cell
|  | Networks[0].Cells[0][0].Data | *Data Pointer |  | Int 16 | Pointer to Second Data
|  | Networks[0].Cells[0][0].Type | Data Type |  | Int 16 | Type for second data
| Third | Networks[0].Cells[0][0].Code | Instruction Code |  | Uint 16 | Same Instruction Code + Index of instructions bigger than one cell
|  | Networks[0].Cells[0][0].Data | *Data Pointer |  | Int 16 | Pointer to Third data
|  | Networks[0].Cells[0][0].Type | Data Type |  | Int 16 | Type for third data

## Instructions
Code | Mnemonic | Canvas | Programmed | Group | Description | Instructions missing
0 | NOP |  |  |  | No instruction is present in this cell. Empty Cell | SUB MUL, etc for floating point or Int (32 bits) |  | Visualization problem
1 | CONN | drawConn | execConn | Basic | Direct connection | CONVERSION | general conversion blocks, specially between 16bit and real
2 | NEG | drawNeg | execNeg | Basic | Direct connection – Inverted
3 | NO | drawNO | execNO | Basic | Normal Open Contact | PID | only REAL ? | Control
4 | NC | drawNC | execNC | Basic | Normal Closed Contact | RAMP | only REAL ? | Control
5 | RE | drawRE | execRE | Basic | Rise Edge contact | INTEGRATE | only REAL | Control | Integral calculation
6 | FE | drawFE | execFE | Basic | Fall Edge Contact | DERIVATIVE | only REAL | Control | derivate the input
7 | COIL | drawCoil | execCoil | Basic | Coil | HYSTERESIS | only REAL | Control | bool out between 3 values real
8 | COILL | drawCoilL | execCoilL | Basic | Latch Coil | ABS | only REAL | Advanced Math
9 | COILU | drawCoilU | execCoilU | Basic | Unlatch Coil | SQRT | only REAL | Advanced Math
10 | TON | drawTon | execTON | Timers | Timer On | LN | only REAL | Advanced Math
11 | TOFF | drawToff | execTOFF | Timers | Timer Off | LOG | only REAL | Advanced Math
12 | TP | drawTp | execTP | Timers | Timer Pulse | EXP | only REAL | Advanced Math
13 | CTU | drawCTU | execCTU | Counters | Counter Up | SIN | only REAL | Trigonometry
14 | CTD | drawCTD | execCTD | Counters | Counter Down | COS | only REAL | Trigonometry
15 | MOVE | drawMove | execMOVE | Basic Math | Move | TAN | only REAL | Trigonometry
16 | SUB | drawSUB | execSUB | Basic Math | 16bit int Subtraction | ASIN | only REAL | Trigonometry
17 | ADD | drawADD | execADD | Basic Math | 16bit int Addition | ACOS | only REAL | Trigonometry
18 | MUL | drawMUL | execMUL | Basic Math | 16bit int Multiplication | ATAN | only REAL | Trigonometry
19 | DIV | drawDIV | execDIV | Basic Math | 16bit int Division
20 | MOD | drawMOD | execMOD | Basic Math | 16bit int Module of division (remainder) | FIFO
21 | SHL | drawSHL | execSHL | Binary (Bitwise) | Shift left | LIFO
22 | SHR | drawSHR | execSHR | Binary (Bitwise) | Shift right | RBUF | Ring Buffer
23 | ROL | drawROL | execROL | Binary (Bitwise) | Rotate Left
24 | ROR | drawROR | execROR | Binary (Bitwise) | Rotate Right
25 | AND | drawAND | execAND | Binary (Bitwise) | Bitwise And | TIME and DATE | schedule management
26 | OR | drawOR | execOR | Binary (Bitwise) | Bitwise Or |  | arithmetic on Time and Date
27 | XOR | drawXOR | execXOR | Binary (Bitwise) | Bitwise Xor
28 | NOT | drawNOT | execNOT | Binary (Bitwise) | Bitwise Not | String Functions
29
30 | [5 empty] | SEL | not really needed | Selection | Select between 2 inputs
31 | [5 empty] | MAX | not really needed | Selection | Max between 2 inputs
32 | [5 empty] | MIN | not really needed | Selection | Min between two inputs
33 | [5 empty] | LIM | not really needed | Selection | Limit for a given input between two threshold
34 | [5 empty] | MUX | not really needed | Selection | Select between 2 inputs or more
35
36
37 | [5 empty] | GT | not really needed | Compare | Greater than
38 | [5 empty] | GE | not really needed | Compare | Greater than or Equal to
39 | [5 empty] | EQ | not really needed | Compare | Equal to
40 | [5 empty] | LT | not really needed | Compare | Less than
41 | [5 empty] | LE | not really needed | Compare | Less than or equal to
42 | [5 empty] | NE | not really needed | Compare | Not equal to
43
44
45
46
47
48
49
50
51
52
53
54
55
56
57
58
59
60
61
62
63
64
65
66
67
68
69
70
71
72
73
74
75
76
77
78
79
80
81
82
83
84
85
86
87
88
89
90
91
92
93
94
95
96
97
98
99
100
101
102
103
104
105
106
107
108
109
110
111
112
113
114
115
116
117
118
119
120
121
122
123
124
125
126
127
128
129
130
131
132
133
134
135
136
137
138
139
140
141
142
143
144
145
146
147
148
149
150
151
152
153
154
155
156
157
158
159
160
161
162
163
164
165
166
167
168
169
170
171
172
173
174
175
176
177
178
179
180
181
182
183
184
185
186
187
188
189
190
191
192
193
194
195
196
197
198
199
200
201
202
203
204
205
206
207
208
209
210
211
212
213
214
215
216
217
218
219
220
221
222
223
224
225
226
227
228
229
230
231
232
233
234
235
236
237
238
239
240
241
242
243
244
245
246
247
248
249
250
251
252
253
254
255
256
257
258
259
260
261
262
263
264
265
266
267
268
269
270
271
272
273
274
275
276
277
278
279
280
281
282
283
284
285
286
287
288
289
290
291
292
293
294
295
296
297
298
299
300
1001 | NOP1 | na |  |  | This is a reserved block for instructions that occupy more than one cell
1002 | NOP2 | na |  |  | This is a reserved block for instructions that occupy more than one cell
1003 | NOP3 | na |  |  | This is a reserved block for instructions that occupy more than one cell
1004 | NOP4 | na |  |  | This is a reserved block for instructions that occupy more than one cell

## MemoryAreas
Tag | Type | DataType Code | Quantity | Example | Description | Comment
M | Bool | 0 | 1000 | M0.0 | Internal Marks or Flags
Q | Bool | 1 | 500 | Q0.0 | Digital Outputs
I | Bool | 2 | 500 | I0.0 | Digital Inputs
Cd | Bool | 3 | 200 | Cd1 Cd200 | Counter Activation bit
Cr | Bool | 4 | 200 | Cr1 Cr200 | Counter Running bit
Td | Bool | 5 | 200 | Td1 Td200 | Timer Activation bit
Tr | Bool | 6 | 200 | Tr1 Tr200 | Timer Running bit
IW | Int | 7 | 100 | IW0 IW56 | Analog Inputs
QW | Int | 8 | 100 | QW1 QW17 | Analog Outputs
C | Int | 9 | 200 | C1 C154 | Counter Register
T | Int | 10 | 200 | T1 T34 | Timer Register
D | Int | 11 | 10000 | D500 D1 | Regular Integer Registers
K | Constant | 12 | na | K0 K65535
R | Real | 13 | 10000 | R1 R1523 | Floating Points Registers

## IO
PLCheap V0 | LOLIN D32 PRO | Index | LOLIN D32 PRO | PLCheap V0
| 3V3 | 1 | GND
| RST | 2 | GPIO23
ANALOG IN 1 | GPIO36 (ADC1 CH0) | 3 | GPIO22 | I2C expansion
INPUT 1 | GPIO39 (ADC1 CH3) | 4 | GPIO1
INPUT 2 | GPIO34 (ADC1 CH6) | 5 | GPIO3
| GPIO32 (LED Display) | 6 | GPIO21 | I2C expansion
| GPIO33 | 7 | GPIO19
ANALOG OUT 1 | GPIO25 (I/O) | 8 | GPIO18
INPUT 3 | GPIO26 (I/O) | 9 | GPIO5 (LED) (I/O) | OUT 1
| GPIO27 | 10 | nc
| GPIO14 | 11 | nc
| GPIO12 | 12 | GPIO4 (SD CS) (I/O) | Reserved for SD card
INPUT 4 | GPIO13 (I/O) | 13 | GPIO0 (I/O) | OUT 2
| EN | 14 | GPIO2 (I/O) | OUT 3
| USB | 15 | GPIO15 (I/O) | OUT 4
| BAT | 16 | GND
Display Connector / SPI
USB / TX-RX
IO available
Flash Control
IO Expansion
SD card CS
PLCheap V0 | WROOM32 DevKitC | Index | WROOM32 DevKitC | PLCheap V0
| 3V3 | 1 | GND
| EN | 2 | GPIO23 (Display)
In7 / analog in 1 | GPIO36 (ADC1 CH0) | 3 | GPIO22 | I2C SCL
In6 / analog in 0 | GPIO39 | 4 | GPIO1 TX
in0 | GPIO34 | 5 | GPIO3 RX
in1 | GPIO35 | 6 | GPIO21 | I2C SDA
in2 | GPIO32 | 7 | GND
| GPIO33 (Display) | 8 | GPIO19 (Display)
out5 / analog out 1 | GPIO25 | 9 | GPIO18 (Display)
out4 / analog out 0 | GPIO26 | 10 | GPIO5 (SD CS) | SD_CS
| GPIO27 (Display) | 11 | GPIO17 | out0
| GPIO14 (Display) | 12 | GPIO16 | out1
| GPIO12 (Display) | 13 | GPIO4 | in4
| GND | 14 | GPIO0 | in5
in3 | GPIO13 | 15 | GPIO2 | out2
| SD2 | 16 | GPIO15 | out3
| SD3 | 17 | SD1
| CMD | 18 | SD0
| 5V | 19 | CLK
|  | LOLIN D32 WROVER |  | WROOM32 DevKitC | option b | https://i.stack.imgur.com/5lZaH.png
| dig in | 4 |  | 7 | 7
| analog in | 1 |  | 1 | 2 | https://i.stack.imgur.com/nXLwz.png
| dig out | 1 |  | 6 | 5
| analog out | 4
|  | 10 |  | 14 | 14

## Canvas
0
1
2
3
4
5
6
7
8
9
10
11
12
13
14
15
16
17
18
19
20
21
22
23
24
25
26
27
28
29
30
31
32
33
34
35
36
37
38
39
40
41
42
43
44
45
46
47
48
49
50
51
52
53
54
55
56
57
58
59
60
61
62
63
64
65
66
67
68
69
70
71
72
73
74
75
76
77
78
79
80
81
82
83
84
85
86
87
88
89
90
91
92
93
94
95
96
97
98
99
100
101
102
103
104
105
106
107
108
109
110
111
112
113
114
115
116
117
118
119
120
121
122
123
124
125
126
127
128
129
130
131
132
133
134
135
136
137
138
139
140
141
142
143
144
145
146
147
148
149
150
151
152
153
154
155
156
157
158
159
160
161
162
163
164
165
166
167
168
169
170
171
172
173
174
175
176
177
178
179
180
181
182
183
184
185
186
187
188
189
190
191
192
193
194
195
196
197
198
199
200
201
202
203
204
205
206
207
208
209
210
211
212
213
214
215
216
217
218
219
220
221
222
223
224
225
226
227
228
229
230
231
232
233
234
235
236
237
238
239
| 1 | 2 | 3 | 4 | 5 | 6 | 7 | 8 | 9 | 10 | 11 | 12 | 13 | 14 | 15 | 16 | 17 | 18 | 19 | 20 | 21 | 22 | 23 | 24 | 25 | 26 | 27 | 28 | 29 | 30 | 31 | 32 | 33 | 34 | 35 | 36 | 37 | 38 | 39 | 40 | 41 | 42 | 43 | 44 | 45 | 46 | 47 | 48 | 49 | 50 | 51 | 52 | 53 | 54 |  | 1 | 2 | 3 | 4 | 5 | 6 | 7 | 8 | 9 | 10 | 11 | 12 | 13 | 14 | 15 | 16 | 17 | 18 | 19 | 20 | 21 | 22 | 23 | 24 | 25 | 26 | 27 | 28 | 29 | 30 | 31 | 32 | 33 | 34 | 35 | 36 | 37 | 38 | 39 | 40 | 41 | 42 | 43 | 44 | 45 | 46 | 47 | 48 | 49 | 50 | 51 | 52 |  | 1 | 2 | 3 | 4 | 5 | 6 | 7 | 8 | 9 | 10 | 11 | 12 | 13 | 14 | 15 | 16 | 17 | 18 | 19 | 20 | 21 | 22 | 23 | 24 | 25 | 26 | 27 | 28 | 29 | 30 | 31 | 32 | 33 | 34 | 35 | 36 | 37 | 38 | 39 | 40 | 41 | 42 | 43 | 44 | 45 | 46 | 47 | 48 | 49 | 50 | 51 | 52
1 | [54 empty] | 1 | [52 empty] | 1
2 | [54 empty] | 2 | [52 empty] | 2
3 | [54 empty] | 3 | [52 empty] | 3
4 | [54 empty] | 4 | [52 empty] | 4
5 | [54 empty] | 5 | [52 empty] | 5
6 | [54 empty] | 6 | [52 empty] | 6
7 | [54 empty] | 7 | [52 empty] | 7
8 | [54 empty] | 8 | [52 empty] | 8
9 | [54 empty] | 9 | [52 empty] | 9
10 | [54 empty] | 10 | [52 empty] | 10
11 | [54 empty] | 11 | [52 empty] | 11
12 | [54 empty] | 12 | [52 empty] | 12
13 | [54 empty] | 13 | [52 empty] | 13
14 | [54 empty] | 14 | [52 empty] | 14
15 | [54 empty] | 15 | [52 empty] | 15
16 | [54 empty] | 16 | [52 empty] | 16
17 | [54 empty] | 17 | [52 empty] | 17
18 | [54 empty] | 18 | [52 empty] | 18
19 | [54 empty] | 19 | [52 empty] | 19
20 | [54 empty] | 20 | [52 empty] | 20
21 | [54 empty] | 21 | [52 empty] | 21
22 | [54 empty] | 22 | [52 empty] | 22
23 | [54 empty] | 23 | [52 empty] | 23
24 | [54 empty] | 24 | [52 empty] | 24
25 | [54 empty] | 25 | [52 empty] | 25
26 | [54 empty] | 26 | [52 empty] | 26
27 | [54 empty] | 27 | [52 empty] | 27
28 | [54 empty] | 28 | [52 empty] | 28
29 | [54 empty] | 29 | [52 empty] | 29
30 | [54 empty] | 30 | [52 empty] | 30
31 | [54 empty] | 31 | [52 empty] | 31
32 | [54 empty] | 32 | [52 empty] | 32
33 | [54 empty] | 33 | [52 empty] | 33
34 | [54 empty] | 34 | [52 empty] | 34
35 | [54 empty] | 35 | [52 empty] | 35
36 | [54 empty] | 36 | [52 empty] | 36
37 | [54 empty] | 37 | [52 empty] | 37

## Colors
15 | 14 | 13 | 12 | 11 | 10 | 9 | 8 | 7 | 6 | 5 | 4 | 3 | 2 | 1 | 0
[5 empty] | 1 | 1 | 1 | 1 | 1 | 1 | 1 | 1 | 1 | 1 | 1 | cyan
[5 empty] | 1 | 0 | 0 | 1 | 1 | 1 | 1 | 1 | 1 | 1 | 1 | aqua
[5 empty] | 1 | 0 | 1 | 1 | 1 | 1 | 1 | 1 | 1 | 1 | 1 | cyanl
1 | 1 | 1 | 1 | 1 | 0 | 0 | 0 | 1 | 1 | 1 | 1 | 1 | 1 | 1 | 1 | pink
0 | 1 | 1 | 1 | 1 | 0 | 0 | 0 | 1 | 1 | 1 | 0 | 1 | 1 | 1 | 1 | purple
0 | 1 | 1 | 0 | 0 | 0 | 0 | 0 | 1 | 1 | 0 | 0 | 1 | 0 | 0 | 0 | purple1
0 | 0 | 1 | 0 | 0 | 0 | 0 | 0 | 0 | 1 | 1 | 0 | 0 | 1 | 0 | 0 | purple2
0 | 0 | 1 | 0 | 0 | 0 | 0 | 0 | 0 | 0 | 1 | 0 | 0 | 0 | 0 | 0 | brown | a | 1 | 0 | 1 | 0
0 | 0 | 1 | 0 | 0 | 0 | 0 | 0 | 0 | 0 | 0 | 0 | 0 | 0 | 0 | 0 | brown1 | b | 1 | 0 | 1 | 1
0 | 0 | 1 | 1 | 1 | 0 | 0 | 1 | 0 | 0 | 1 | 0 | 0 | 0 | 0 | 0 | yellow1 | c | 1 | 1 | 0 | 0
0 | 1 | 1 | 1 | 1 | 0 | 1 | 1 | 1 | 1 | 1 | 0 | 0 | 0 | 0 | 0 | yellow2 | d | 1 | 1 | 0 | 1
1 | 1 | 0 | 0 | 0 | 1 | 1 | 1 | 0 | 1 | 1 | 1 | 1 | 1 | 0 | 0 | White1 | e | 1 | 1 | 1 | 0
1 | 1 | 0 | 0 | 0 | 1 | 1 | 0 | 1 | 1 | 1 | 1 | 1 | 0 | 0 | 0 | White2

## scratch
result-oriented actions, individual talent and effective team work
int val = byte(random(10020));
char* name = "1 - Puto del culo - Teo Swee Ann";
uint32_t age = 11173;
Flash10.put(4092, age9);
Settings.put(0, name10);
---------------------------------------------------------------------------
Core where the task is running
Serial.print("setup() running on core ");
Serial.println(xPortGetCoreID());
---------------------------------------------------------------------------
WD problem
// RTOS Watchdog reset
#include "soc/timer_group_struct.h"
#include "soc/timer_group_reg.h"
#if CONFIG_AUTOSTART_ARDUINO
//enable/disable WDT for Arduino's setup and loop functions
void enableLoopWDT();
void disableLoopWDT();
//feed WDT for the loop task
void feedLoopWDT();
#endif
//enable/disable WDT for the IDLE task on Core 0 (SYSTEM)
void enableCore0WDT();
void disableCore0WDT();
#ifndef CONFIG_FREERTOS_UNICORE
//enable/disable WDT for the IDLE task on Core 1 (Arduino)
void enableCore1WDT();
void disableCore1WDT();
#endif
---------------------------------------------------------------------------
Doesnt seems to work
in Setup
//disableCore0WDT();
//disableCore1WDT();
//disableLoopWDT();
in Tasks Core 1
//feedLoopWDT();
//TIMERG1.wdt_wprotect=TIMG_WDT_WKEY_VALUE;
//TIMERG1.wdt_feed=1;
//TIMERG1.wdt_wprotect=0;
in Tasks Core 0
//feedLoopWDT();
//TIMERG0.wdt_wprotect=TIMG_WDT_WKEY_VALUE;
//TIMERG0.wdt_feed=1;
//TIMERG0.wdt_wprotect=0;
---------------------------------------------------------------------------
Size of an Structure
Serial.println(sizeof(Networks));
Serial.println(sizeof(Networks));
---------------------------------------------------------------------------
Measure time in uS for a given function
unsigned long StartTime = micros();
ClearProgram();
unsigned long CurrentTime = micros();
Serial.print("Time taken to erase 200 Networks - Clear all program: ");
Serial.println(CurrentTime - StartTime);
---------------------------------------------------------------------------
//Test NO draw
// for (int a=0; a<5 ; a++){
// for (int b=0; b<6 ; b++){
// drawNO (a,b,WHITE);
// }
// }
// for (int a=0; a<4 ; a++){
// for (int b=0; b<5 ; b++){
// drawBar(a,b,GREEN);
// }
// }
drawNO (4,0,GREEN);
drawTag (4,0,WHITE);
drawNeg (0,1,GREEN);
drawFE (1,1,GREEN);
drawTag (1,1,WHITE);
drawCoil (4,2,GREEN);
drawTag (4,2,WHITE);
drawNeg (0,3,GREEN);
drawNC (0,4,GREEN);
drawTag (0,4,WHITE);
drawRE (1,4,GREEN);
drawTag (1,4,WHITE);
drawFE (3,4,GREEN);
drawTag (3,4,WHITE);
drawNC (4,4,GREEN);
drawTag (4,4,WHITE);
drawBar(0,0,GREEN);
drawBar(1,0,GREEN);
drawBar(2,0,GREEN);
drawBar(3,0,GREEN);
drawBar(0,1,GREEN);
drawBar(1,1,GREEN);
drawBar(2,1,GREEN);
drawBar(0,2,GREEN);
drawBar(1,2,GREEN);
drawBar(2,2,GREEN);
drawBar(0,3,GREEN);
drawBar(1,3,GREEN);
drawBar(2,3,GREEN);
drawBar(3,3,GREEN);
drawBar(0,4,GREEN);
drawBar(3,4,GREEN);
drawCoil(0,5,GREEN);
drawCoil(3,5,GREEN);
drawCoilL(1,5,GREEN);
drawConn (3,2,GREEN);
drawCoilU(2,5,GREEN);
drawConn(4,1,GREEN);
---------------------------------------------------------------------------
tft.fillScreen(ILI9341_BLACK);
tft.setCursor(0, 170);
tft.setTextColor(color);
tft.setTextColor(BLUE, BLACK);
tft.print("Pressure = ");
tft.print(p.z);
tft.print(" X = ");
tft.print(p.x);
tft.print(" Y = ");
tft.println(p.y);
---------------------------------------------------------------------------
---------------------------------------------------------------------------
---------------------------------------------------------------------------
---------------------------------------------------------------------------
---------------------------------------------------------------------------
---------------------------------------------------------------------------
---------------------------------------------------------------------------
---------------------------------------------------------------------------
---------------------------------------------------------------------------
unsigned long TiempoA = 4294962295; //4,294,967,295
unsigned long TiempoB = 4294962295; //4,294,967,295
Serial.println(sizeof(TiempoA));
Serial.println(sizeof(TiempoB));
delay (500);
TiempoA += 100;
Serial.print("Value A: ");
Serial.println(TiempoA);
Serial.print("Value B: ");
Serial.println(TiempoB);
Serial.print("A - B: ");
Serial.println(TiempoA - TiempoB);
Serial.print("Millis: ");
Serial.println(millis());
// I2C
#include <Arduino.h>
#include <Wire.h>
Adafruit_PWMServoDriver pwm1 = Adafruit_PWMServoDriver(&Wire, 0x40);
setup | pwm1.begin(); | [5 empty] | uint16_t Val1 = 0;
| pwm1.setPWMFreq(1600); // This is the maximum PWM frequency | [5 empty] | uint16_t Val2 = 0;
loop | Val1 += 10;
if(Val1 > 4095){Val1=0;}
Val2 = 4096 - Val1;
pwm1.setPWM(0, Val1, Val2);
pwm1.setPWM(15, Val2, Val1);
#ifdef ESP8266
yield(); // take a breather, required for ESP8266
#endif
String stringOne = "Hello String"; // using a constant String
String stringOne = String('a'); // converting a constant char into a String
String stringTwo = String("This is a string"); // converting a constant string into a String object
String stringOne = String(stringTwo + " with more"); // concatenating two strings
String stringOne = String(13); // using a constant integer
String stringOne = String(analogRead(0), DEC); // using an int and a base
String stringOne = String(45, HEX); // using an int and a base (hexadecimal)
String stringOne = String(255, BIN); // using an int and a base (binary)
String stringOne = String(millis(), DEC); // using a long and a base
String stringOne = String(5.698, 3); // using a float and the decimal places
|  |  | Open | Data | Close | Open | Data | Close
|  |  | Write | Write | Write | Read | Read | Read
Networks
1
|  | 100 | 160000 | 500000 | 100000 | 1202 | 18000 | 115
200
300
400
|  | 500 | 320000 | 730000 | 1834 | 320 | 130 | 100
|  | more common | 1300 | 1066000 |  | 724 | 139000 | 121
|  |  | 462000 | 1000000 | 117000