## boms
ID | Name | Designator | Footprint | Quantity | Comment
1 | 1000u | C2 | CAP-D8.0XF3.5 | 1 | Capacitor
2 | NodeMCU_ESP32S | U1 | NODEMCU-ESP32S | 1 | CPU ESP32
3 | 2.8TFT_SPI_240*320 | U2 | 2.8TFT_SPI_240*320 | 1 | Touch Screen Display
4 | BORNERA CIRCUITO IMPRESO 2PINES copy | 5V | BORNERA 2 PINES | 1 | Just Footprint – No component
5 | HDR-IDC-2.54-2X4P | P4 | HDR-IDC-2.54-2X4P | 1 | Only for I2C expansion, not used on basic unit
6 | PC817 | OPTO1,OPTO2,OPTO3,OPTO4,OPTO8,OPTO7,OPTO6,OPTO5 | DIP-4 | 8 | Optocouplers
7 | 5v1 – Zenner 1w | Z1,Z2,Z3,Z4,Z5,Z6,Z7,Z8 | DO41_Z_TH | 7 | Digital Inputs
8 | 204-10SURD/S530-A3 | I0,I1,I2,I3,I7,I6,I5,I4,Q0,Q1,Q2,Q3,Q4,Q5 | LED-3MM/2.54 | 14 | Leds
9 | 10k | R3,R6,R9,R12,R13,R16,R19,R24,R25,R26,R27,R29 | AXIAL-0.3 | 12 | Resistors
10 | 1K 1/2W | R1,R5,R8,R11,R14,R17,R20,R23 | AXIAL-0.3 | 8 | Resistors
11 | 510 | R2,R4,R7,R10,R15,R18,R21,R22 | AXIAL-0.1 | 8 | Resistors
12 | TB008A-508-10BE | INPUTS,OUTPUTS | TB008A-508-10BE | 2 | Terminal Block 10 pins
13 | Header-Female-2.54_1x2 | P1,P2,P3,P5 | HDR-1X2/2.54 | 4 | Female connector for CPU and display
14 | SRD-05VDC-SL-C | RELAY1,RELAY2,RELAY3,RELAY4,RELAY5,RELAY6 | RELAY-SL-SRD | 6 | Output Relays
15 | ULN2003N | U14 | DIP-16_16P-LS7.62-L19.6-W7.7-P2.54-BL | 1 | To drive Outputs relays
16 | 330 | R31,R32,R33,R34,R35,R36 | AXIAL-0.3 | 6 | Digital outputs
17 | 5k1 | R28,R30 | AXIAL-0.3 | 2 | Only for units with analog outputs
18 | TLV2462CP | U11 | DIP-8_LS7.62-L9.78-W6.60-PITCH2.54 | 1 | Only for units with analog outputs
19 | 1N4148 | D1,D2,D3,D4 | 4148IN | 4 | Only for units with analog Inputs