## PLsi v0
All Items purchased on AliExpress includes shipping to Texas, US
Detail | Quantity | Unit Cost | Shipping | Unit Final Cost | Units per PLsi | PLsi Cost | Use by | Link | Type | Select the I/O | Max in v0
TFT Touchscreen Display 2.8 (240x320) + pen | 10 | 4.93 | 8.33 | 5.763 | 1 | 5.763 | HMI | https://www.aliexpress.com/item/32888213613.html?spm=a2g0s.9042311.0.0.27424c4d0qZ0bo | digital inputs | 6 | Max 8
ESP32 Wroom (38 pins) | 10 | 3.76 | 2.63 | 4.023 | 1 | 4.023 | CPU | https://www.aliexpress.com/item/32959541446.html?spm=a2g0o.productlist.0.0.599c6fcaL6u7Ra&algo_pvid=dcdac20a-031c-4cab-8970-70d47ca621fa&algo_expid=dcdac20a-031c-4cab-8970-70d47ca621fa-1&btsid=0bb0624316142121230811756e3b3c&ws_ab_test=searchweb0_0,searchweb201602_,searchweb201603_ | digital outputs | 4 | Max 6
Female 40pin header connector 2.54mm | 30 | 0.095 | 0.58 | 0.11433 | 1.7 | 0.19437 | HMI and CPU | https://www.aliexpress.com/item/32861400498.html?spm=a2g0s.9042311.0.0.27424c4d0qZ0bo | analog inputs | 2 | Max 2
Male 40pin header connector 2.54mm | 10 | 0.057 | 0.58 | 0.115 | 0.1 | 0.0115 | HMI and CPU | https://www.aliexpress.com/item/32864438850.html?spm=a2g0s.9042311.0.0.27424c4dtHH5qT | analog outputs | 2 | Max 2
Capacitor | 10 | 0.153 | 0 | 0.153 | 1 | 0.153 | Power supply | https://www.aliexpress.com/item/32812085542.html?spm=a2g0s.9042311.0.0.27424c4d0qZ0bo | Total Outs | 8 | Max 8
leds 3mm | 1 | 0.00532 | 0 | 0.00532 | 10 | 0.0532 | digital inputs / outputs | https://www.aliexpress.com/item/32749396579.html?spm=a2g0s.9042311.0.0.27424c4dNpntna | Total Outs | 6 | Max 6
Relays 5V | 50 | 0.2734 | 0 | 0.2734 | 4 | 1.0936 | digital outputs | https://www.aliexpress.com/item/32909532466.html?spm=a2g0s.9042311.0.0.27424c4demAhCt
ULN2003 (7x relay driver) | 10 | 0.089 | 0 | 0.089 | 1 | 0.089 | digital outputs | https://www.aliexpress.com/item/32769537810.html?spm=a2g0s.9042311.0.0.27424c4d0qZ0bo
R 330 ohm | 1 | 0.0096 | 0 | 0.0096 | 4 | 0.0384 | digital output | https://www.aliexpress.com/item/32948115055.html?spm=a2g0s.9042311.0.0.27424c4d0qZ0bo
Optocoupler 4 pins | 50 | 0.019 | 0.42 | 0.0274 | 6 | 0.1644 | digital inputs | https://www.aliexpress.com/item/32835155712.html?spm=a2g0s.9042311.0.0.27424c4d0qZ0bo
Zener 5,1V 0.5W | 100 | 0.013 | 0 | 0.013 | 6 | 0.078 | digital inputs | https://www.aliexpress.com/item/32865106042.html?spm=a2g0s.9042311.0.0.27424c4d0qZ0bo
R 510 ohm | 1 | 0.0096 | 0 | 0.0096 | 6 | 0.0576 | digital inputs | https://www.aliexpress.com/item/32948115055.html?spm=a2g0s.9042311.0.0.27424c4d0qZ0bo
R 1K 1W | 1 | 0.0176 | 0 | 0.0176 | 6 | 0.1056 | digital inputs | https://www.aliexpress.com/item/32914704172.html?spm=a2g0s.9042311.0.0.27424c4dihQVHs
R 10K | 1 | 0.0096 | 0 | 0.0096 | 14 | 0.1344 | digital inputs | https://www.aliexpress.com/item/32948115055.html?spm=a2g0s.9042311.0.0.27424c4d0qZ0bo
Rail-to-Rail TLV2462CP DIP8 (*1) | 10 | 2.544 | 8 | 3.344 | 1 | 3.344 | analog output | Mouser
R1 Voltage amp 3k3 | 1 | 0.0096 | 0 | 0.0096 | 2 | 0.0192 | analog output | https://www.aliexpress.com/item/32948115055.html?spm=a2g0s.9042311.0.0.27424c4d0qZ0bo
R2 Voltage amp 5k1 | 1 | 0.0096 | 0 | 0.0096 | 2 | 0.0192 | analog output | https://www.aliexpress.com/item/32948115055.html?spm=a2g0s.9042311.0.0.27424c4d0qZ0bo
1N4148 | 200 | 0.0054 | 0 | 0.0054 | 4 | 0.0216 | analog inputs | https://www.aliexpress.com/item/2025724181.html?spm=a2g0s.9042311.0.0.27424c4d0qZ0bo
Terminal blocks 10 poles 5.08mm | 20 | 0.6995 | 0 | 0.6995 | 2 | 1.399 | I/O | https://www.aliexpress.com/item/32620069944.html?spm=a2g0s.9042311.0.0.27424c4d0qZ0bo
Board 100mm x 150mm | 10 | 1.41 | 11.02 | 2.512 | 1 | 2.512 | Main board | https://jlcpcb.com/
[5 empty] | Total Price | 19.2741
*1 This price is from Mouser.com, it can be lowered by purchasing in AliExpress |  |  |  | Total Price Digital version |  | 16.53
|  |  |  | Total Price Analog version |  | 19.24