## To Do
Version	Features		Menu in Normal Mode
0	Bit, Timers and Basic Math instructions		CONFIG	<<<	GO TO	>>>	EDIT/SAVE	RUN/STOP
0	Analog In config support		HOME
0	Basic editor for Ladder Logic (EDIT/SAVE – CANCEL)
0	Run Stop Error mechanism		When editing
0	OTA		BACK		SAVE	CANCEL		RUN/STOP
0
0				Code instructions for 2 or 3
0	Software Manual
0	User Manual
0				init counters down when plc starts (from stop to start)
0	Video / Hardware v0			clear program when it is first boot, check settings flash
0	Video / User Manual

	Build 2 units (1 analog 1 digital)
	Build 8 units

0.5	Add Stat buton/page from main menu (remote I/O, errors, Network Wifi, Scan Time, etc)
1	Modbus TCPIP
1	Snap 7 – S7 connection
1	HMI functions
1	Web Server Functions
1	When not editing we can show the text tag touched on top left
1	Extension I/O
1	Search function in editor
1	Config Popup for STOP PLC
1	I/O mapping
1	Digital (filter)
1	Analog (Scaling / Filter)
1	CPU Temperature
1
1

2	System variables (oscillators, cycle time, etc)
2	Non volatile memory areas?

	Potential BUGS

	If we exceed the array size it indexes to the next memory area (C) memory areas validation online? Offline?

## Network
			BARS 0		BARS 1		BARS 2		BARS 3		BARS 4
		COLUMN 0	FLAGS 0	COLUMN 1	FLAGS 1	COLUMN 2	FLAGS 2	COLUMN 3	FLAGS 3	COLUMN 4	FLAGS 4	COLUMN 5
ROW 0
ROW 1
ROW 2
ROW 3
ROW 4

## Cell
Cell Structure:
Cell is composed by 3 INT of 32 Bytes:

				Byte 1	Byte 0
	Example:	Networks[0].Cells[0][0].Code		Instruction Code		Uint 16

		Networks[0].Cells[0][0].Data		*Data Pointer		Uint 16

		Networks[0].Cells[0][0].Type		Data Type		Uint 16

	For blocks (instructions) that uses more than one cell, “Instruction Index” has the index for this cell, example:
	Used by Logic Evaluator and Logic Editor
				Cell 1	Timer	Instruction Index = 0
				Cell 2		Instruction Index = 1

				Byte 1	Byte 0
	TIMER	Networks[0].Cells[0][0].Code		Instruction Code		Uint 16	Instruction Code

		Networks[0].Cells[0][0].Data		*Data Pointer		Int 16	Pointer to T[x] array, actual value of Timer in ms (32 bits unsigned long)

		Networks[0].Cells[0][0].Type		Data Type		Int 16	Always 10 for Timers instruction codes

				Byte 1	Byte 0
	Second cell	Networks[0].Cells[0][0].Code		Instruction Code		Uint 16	Same Instruction Code + Index of instructions bigger than one cell

		Networks[0].Cells[0][0].Data		*Data Pointer		Int 16	Setpoint of Timer

		Networks[0].Cells[0][0].Type		Data Type		Int 16	Scale for Timer. Direct division:			1	ms
					10	0.01 sec
					100	0.1 sec
					1000	sec
					60000	min

	COUNTER	Networks[0].Cells[0][0].Code		Instruction Code		Uint 16	Instruction Code

		Networks[0].Cells[0][0].Data		*Data Pointer		Int 16	Pointer to T[x] array, actual value of Timer in ms (32 bits unsigned long)

		Networks[0].Cells[0][0].Type		Data Type		Int 16	Always 10 for Timers instruction codes

	Second cell	Networks[0].Cells[0][0].Code		Instruction Code		Uint 16	Same Instruction Code + Index of instructions bigger than one cell

		Networks[0].Cells[0][0].Data		*Data Pointer		Int 16	Setpoint of Counter

		Networks[0].Cells[0][0].Type		Data Type		Int 16	Not used

	SUB, ADD	Networks[0].Cells[0][0].Code		Instruction Code		Uint 16	Instruction Code
	MUL, DIV
		Networks[0].Cells[0][0].Data		*Data Pointer		Int 16	Pointer to First Data

		Networks[0].Cells[0][0].Type		Data Type		Int 16	Type for first data

	Second cell	Networks[0].Cells[0][0].Code		Instruction Code		Uint 16	Same Instruction Code + Index of instructions bigger than one cell

		Networks[0].Cells[0][0].Data		*Data Pointer		Int 16	Pointer to Second Data

		Networks[0].Cells[0][0].Type		Data Type		Int 16	Type for second data

	Third	Networks[0].Cells[0][0].Code		Instruction Code		Uint 16	Same Instruction Code + Index of instructions bigger than one cell

		Networks[0].Cells[0][0].Data		*Data Pointer		Int 16	Pointer to Third data

		Networks[0].Cells[0][0].Type		Data Type		Int 16	Type for third data

## Instructions
Code	Mnemonic	Canvas	Programmed	Group	Description			Instructions missing
0	NOP				No instruction is present in this cell. Empty Cell			SUB MUL, etc for floating point or Int (32 bits)			Visualization problem
1	CONN	drawConn	execConn	Basic	Direct connection			CONVERSION	general conversion blocks, specially between 16bit and real
2	NEG	drawNeg	execNeg	Basic	Direct connection – Inverted
3	NO	drawNO	execNO	Basic	Normal Open Contact			PID	only REAL ?		Control
4	NC	drawNC	execNC	Basic	Normal Closed Contact			RAMP	only REAL ?		Control
5	RE	drawRE	execRE	Basic	Rise Edge contact			INTEGRATE	only REAL		Control	Integral calculation
6	FE	drawFE	execFE	Basic	Fall Edge Contact			DERIVATIVE	only REAL		Control	derivate the input
7	COIL	drawCoil	execCoil	Basic	Coil			HYSTERESIS	only REAL		Control	bool out between 3 values real
8	COILL	drawCoilL	execCoilL	Basic	Latch Coil			ABS	only REAL		Advanced Math
9	COILU	drawCoilU	execCoilU	Basic	Unlatch Coil			SQRT	only REAL		Advanced Math
10	TON	drawTon	execTON	Timers	Timer On			LN	only REAL		Advanced Math
11	TOFF	drawToff	execTOFF	Timers	Timer Off			LOG	only REAL		Advanced Math
12	TP	drawTp	execTP	Timers	Timer Pulse			EXP	only REAL		Advanced Math
13	CTU	drawCTU	execCTU	Counters	Counter Up			SIN	only REAL		Trigonometry
14	CTD	drawCTD	execCTD	Counters	Counter Down			COS	only REAL		Trigonometry
15	MOVE	drawMove	execMOVE	Basic Math	Move			TAN	only REAL		Trigonometry
16	SUB	drawSUB	execSUB	Basic Math	16bit int Subtraction			ASIN	only REAL		Trigonometry
17	ADD	drawADD	execADD	Basic Math	16bit int Addition			ACOS	only REAL		Trigonometry
18	MUL	drawMUL	execMUL	Basic Math	16bit int Multiplication			ATAN	only REAL		Trigonometry
19	DIV	drawDIV	execDIV	Basic Math	16bit int Division
20	MOD	drawMOD	execMOD	Basic Math	16bit int Module of division (remainder)			FIFO
21	SHL	drawSHL	execSHL	Binary (Bitwise)	Shift left			LIFO
22	SHR	drawSHR	execSHR	Binary (Bitwise)	Shift right			RBUF	Ring Buffer
23	ROL	drawROL	execROL	Binary (Bitwise)	Rotate Left
24	ROR	drawROR	execROR	Binary (Bitwise)	Rotate Right
25	AND	drawAND	execAND	Binary (Bitwise)	Bitwise And			TIME and DATE	schedule management
26	OR	drawOR	execOR	Binary (Bitwise)	Bitwise Or				arithmetic on Time and Date
27	XOR	drawXOR	execXOR	Binary (Bitwise)	Bitwise Xor
28	NOT	drawNOT	execNOT	Binary (Bitwise)	Bitwise Not			String Functions
29
30								SEL	not really needed		Selection	Select between 2 inputs
31								MAX	not really needed		Selection	Max between 2 inputs
32								MIN	not really needed		Selection	Min between two inputs
33								LIM	not really needed		Selection	Limit for a given input between two threshold
34								MUX	not really needed		Selection	Select between 2 inputs or more
35
36
37								GT	not really needed		Compare	Greater than
38								GE	not really needed		Compare	Greater than or Equal to
39								EQ	not really needed		Compare	Equal to
40								LT	not really needed		Compare	Less than
41								LE	not really needed		Compare	Less than or equal to
42								NE	not really needed		Compare	Not equal to
43
44
45
46
47
48
49
50
51
52
53
54
55
56
57
58
59
60
61
62
63
64
65
66
67
68
69
70
71
72
73
74
75
76
77
78
79
80
81
82
83
84
85
86
87
88
89
90
91
92
93
94
95
96
97
98
99
100
101
102
103
104
105
106
107
108
109
110
111
112
113
114
115
116
117
118
119
120
121
122
123
124
125
126
127
128
129
130
131
132
133
134
135
136
137
138
139
140
141
142
143
144
145
146
147
148
149
150
151
152
153
154
155
156
157
158
159
160
161
162
163
164
165
166
167
168
169
170
171
172
173
174
175
176
177
178
179
180
181
182
183
184
185
186
187
188
189
190
191
192
193
194
195
196
197
198
199
200
201
202
203
204
205
206
207
208
209
210
211
212
213
214
215
216
217
218
219
220
221
222
223
224
225
226
227
228
229
230
231
232
233
234
235
236
237
238
239
240
241
242
243
244
245
246
247
248
249
250
251
252
253
254
255
256
257
258
259
260
261
262
263
264
265
266
267
268
269
270
271
272
273
274
275
276
277
278
279
280
281
282
283
284
285
286
287
288
289
290
291
292
293
294
295
296
297
298
299
300
1001	NOP1	na			This is a reserved block for instructions that occupy more than one cell
1002	NOP2	na			This is a reserved block for instructions that occupy more than one cell
1003	NOP3	na			This is a reserved block for instructions that occupy more than one cell
1004	NOP4	na			This is a reserved block for instructions that occupy more than one cell

## MemoryAreas
Tag	Type	DataType Code	Quantity	Example	Description	Comment
M	Bool	0	1000	M0.0	Internal Marks or Flags	Image duplicated to get the Edges with easy programming
Q	Bool	1	500	Q0.0	Digital Outputs
I	Bool	2	500	I0.0	Digital Inputs
Cd	Bool	3	200	Cd1 Cd200	Counter Activation bit
Cr	Bool	4	200	Cr1 Cr200	Counter Running bit
Td	Bool	5	200	Td1 Td200	Timer Activation bit
Tr	Bool	6	200	Tr1 Tr200	Timer Running bit
IW	Int	7	100	IW0 IW56	Analog Inputs
QW	Int	8	100	QW1 QW17	Analog Outputs
C	Int	9	200	C1 C154	Counter Register
T	Int	10	200	T1 T34	Timer Register
D	Int	11	10000	D500 D1	Regular Integer Registers
K	Constant	12	na	K0 K65535

R	Real	13	10000	R1 R1523	Floating Points Registers

## IO
PLCheap V0	LOLIN D32 PRO	Index	LOLIN D32 PRO	PLCheap V0
	3V3	1	GND
	RST	2	GPIO23
ANALOG IN 1	GPIO36 (ADC1 CH0)	3	GPIO22	I2C expansion
INPUT 1	GPIO39 (ADC1 CH3)	4	GPIO1
INPUT 2	GPIO34 (ADC1 CH6)	5	GPIO3
	GPIO32 (LED Display)	6	GPIO21	I2C expansion
	GPIO33	7	GPIO19
ANALOG OUT 1	GPIO25 (I/O)	8	GPIO18
INPUT 3	GPIO26 (I/O)	9	GPIO5 (LED) (I/O)	OUT 1
	GPIO27	10	nc
	GPIO14	11	nc
	GPIO12	12	GPIO4 (SD CS) (I/O)	Reserved for SD card
INPUT 4	GPIO13 (I/O)	13	GPIO0 (I/O)	OUT 2
	EN	14	GPIO2 (I/O)	OUT 3
	USB	15	GPIO15 (I/O)	OUT 4
	BAT	16	GND

		Display Connector / SPI
		USB / TX-RX
		IO available
		Flash Control
		IO Expansion
		SD card CS

PLCheap V0	WROOM32 DevKitC	Index	WROOM32 DevKitC	PLCheap V0
	3V3	1	GND
	EN	2	GPIO23 (Display)
In7 / analog in 1	GPIO36 (ADC1 CH0)	3	GPIO22	I2C SCL
In6 / analog in 0	GPIO39	4	GPIO1 TX
in0	GPIO34	5	GPIO3 RX
in1	GPIO35	6	GPIO21	I2C SDA
in2	GPIO32	7	GND
	GPIO33 (Display)	8	GPIO19 (Display)
out5 / analog out 1	GPIO25	9	GPIO18 (Display)
out4 / analog out 0	GPIO26	10	GPIO5 (SD CS)	SD_CS
	GPIO27 (Display)	11	GPIO17	out0
	GPIO14 (Display)	12	GPIO16	out1
	GPIO12 (Display)	13	GPIO4	in4
	GND	14	GPIO0	in5
in3	GPIO13	15	GPIO2	out2
	SD2	16	GPIO15	out3
	SD3	17	SD1
	CMD	18	SD0
	5V	19	CLK

		LOLIN D32 WROVER		WROOM32 DevKitC	option b			https://i.stack.imgur.com/5lZaH.png
	dig in	4		7	7
	analog in	1		1	2			https://i.stack.imgur.com/nXLwz.png
	dig out	1		6	5
	analog out	4
		10		14	14

## Canvas
				0
				1
				2
				3
				4
				5
				6
				7
				8
				9
				10
				11
				12
				13
				14
				15
				16
				17
				18
				19
				20
				21
				22
				23
				24
				25
				26
				27
				28
				29
				30
				31
				32
				33
				34
				35
				36
				37
				38
				39
				40
				41
				42
				43
				44
				45
				46
				47
				48
				49
				50
				51
				52
				53
				54
				55
				56
				57
				58
				59
				60
				61
				62
				63
				64
				65
				66
				67
				68
				69
				70
				71
				72
				73
				74
				75
				76
				77
				78
				79
				80
				81
				82
				83
				84
				85
				86
				87
				88
				89
				90
				91
				92
				93
				94
				95
				96
				97
				98
				99
				100
				101
				102
				103
				104
				105
				106
				107
				108
				109
				110
				111
				112
				113
				114
				115
				116
				117
				118
				119
				120
				121
				122
				123
				124
				125
				126
				127
				128
				129
				130
				131
				132
				133
				134
				135
				136
				137
				138
				139
				140
				141
				142
				143
				144
				145
				146
				147
				148
				149
				150
				151
				152
				153
				154
				155
				156
				157
				158
				159
				160
				161
				162
				163
				164
				165
				166
				167
				168
				169
				170
				171
				172
				173
				174
				175
				176
				177
				178
				179
				180
				181
				182
				183
				184
				185
				186
				187
				188
				189
				190
				191
				192
				193
				194
				195
				196
				197
				198
				199
				200
				201
				202
				203
				204
				205
				206
				207
				208
				209
				210
				211
				212
				213
				214
				215
				216
				217
				218
				219
				220
				221
				222
				223
				224
				225
				226
				227
				228
				229
				230
				231
				232
				233
				234
				235
				236
				237
				238
				239

	1	2	3	4	5	6	7	8	9	10	11	12	13	14	15	16	17	18	19	20	21	22	23	24	25	26	27	28	29	30	31	32	33	34	35	36	37	38	39	40	41	42	43	44	45	46	47	48	49	50	51	52	53	54					1	2	3	4	5	6	7	8	9	10	11	12	13	14	15	16	17	18	19	20	21	22	23	24	25	26	27	28	29	30	31	32	33	34	35	36	37	38	39	40	41	42	43	44	45	46	47	48	49	50	51	52					1	2	3	4	5	6	7	8	9	10	11	12	13	14	15	16	17	18	19	20	21	22	23	24	25	26	27	28	29	30	31	32	33	34	35	36	37	38	39	40	41	42	43	44	45	46	47	48	49	50	51	52
1					1					1
2					2					2
3					3					3
4					4					4
5					5					5
6					6					6
7					7					7
8					8					8
9					9					9
10					10					10
11					11					11
12					12					12
13					13					13
14					14					14
15					15					15
16					16					16
17					17					17
18					18					18
19					19					19
20					20					20
21					21					21
22					22					22
23					23					23
24					24					24
25					25					25
26					26					26
27					27					27
28					28					28
29					29					29
30					30					30
31					31					31
32					32					32
33					33					33
34					34					34
35					35					35
36					36					36
37					37					37

## Colors
15	14	13	12	11	10	9	8	7	6	5	4	3	2	1	0

					1	1	1	1	1	1	1	1	1	1	1	cyan
					1	0	0	1	1	1	1	1	1	1	1	aqua
					1	0	1	1	1	1	1	1	1	1	cyanl
1	1	1	1	1	0	0	0	1	1	1	1	1	1	1	1	pink
0	1	1	1	1	0	0	0	1	1	1	0	1	1	1	1	purple
0	1	1	0	0	0	0	0	1	1	0	0	1	0	0	0	purple1
0	0	1	0	0	0	0	0	0	1	1	0	0	1	0	0	purple2
0	0	1	0	0	0	0	0	0	0	1	0	0	0	0	0	brown				a	1	0	1	0
0	0	1	0	0	0	0	0	0	0	0	brown1				b	1	0	1	1
0	0	1	1	1	0	0	1	0	0	1	0	0	0	0	0	yellow1				c	1	1	0	0
0	1	1	1	1	0	1	1	1	1	1	0	0	0	0	0	yellow2				d	1	1	0	1
1	1	0	0	0	1	1	1	0	1	1	1	1	1	0	0	White1				e	1	1	1	0
1	1	0	0	0	1	1	0	1	1	1	1	1	0	0	0	White2

## scratch
	result-oriented actions, individual talent and effective team work

	int val = byte(random(10020));

	char* name = "1 - Puto del culo - Teo Swee Ann";
	uint32_t age = 11173;

	Flash10.put(4092, age9);
	Settings.put(0, name10);

	---------------------------------------------------------------------------
	Core where the task is running
	Serial.print("setup() running on core ");
	Serial.println(xPortGetCoreID());

	---------------------------------------------------------------------------
	WD problem

	// RTOS Watchdog reset
	#include "soc/timer_group_struct.h"
	#include "soc/timer_group_reg.h"

	#if CONFIG_AUTOSTART_ARDUINO
	//enable/disable WDT for Arduino's setup and loop functions
	void enableLoopWDT();
	void disableLoopWDT();
	//feed WDT for the loop task
	void feedLoopWDT();
	#endif

	//enable/disable WDT for the IDLE task on Core 0 (SYSTEM)
	void enableCore0WDT();
	void disableCore0WDT();
	#ifndef CONFIG_FREERTOS_UNICORE
	//enable/disable WDT for the IDLE task on Core 1 (Arduino)
	void enableCore1WDT();
	void disableCore1WDT();
	#endif

	---------------------------------------------------------------------------
	Doesnt seems to work
	in Setup
	//disableCore0WDT();
	//disableCore1WDT();
	//disableLoopWDT();
	in Tasks Core 1
	//feedLoopWDT();
	//TIMERG1.wdt_wprotect=TIMG_WDT_WKEY_VALUE;
	//TIMERG1.wdt_feed=1;
	//TIMERG1.wdt_wprotect=0;
	in Tasks Core 0
	//feedLoopWDT();
	//TIMERG0.wdt_wprotect=TIMG_WDT_WKEY_VALUE;
	//TIMERG0.wdt_feed=1;
	//TIMERG0.wdt_wprotect=0;

	---------------------------------------------------------------------------
	Size of an Structure
	Serial.println(sizeof(Networks));
	Serial.println(sizeof(Networks));

	---------------------------------------------------------------------------
	Measure time in uS for a given function
	unsigned long StartTime = micros();
	ClearProgram();
	unsigned long CurrentTime = micros();
	Serial.print("Time taken to erase 200 Networks - Clear all program: ");
	Serial.println(CurrentTime - StartTime);

	---------------------------------------------------------------------------
	//Test NO draw
	// for (int a=0; a<5 ; a++){
	// for (int b=0; b<6 ; b++){
	// drawNO (a,b,WHITE);
	// }
	// }
	// for (int a=0; a<4 ; a++){
	// for (int b=0; b<5 ; b++){
	// drawBar(a,b,GREEN);
	// }
	// }

	drawNO (4,0,GREEN);
	drawTag (4,0,WHITE);
	drawNeg (0,1,GREEN);
	drawFE (1,1,GREEN);
	drawTag (1,1,WHITE);
	drawCoil (4,2,GREEN);
	drawTag (4,2,WHITE);
	drawNeg (0,3,GREEN);
	drawNC (0,4,GREEN);
	drawTag (0,4,WHITE);
	drawRE (1,4,GREEN);
	drawTag (1,4,WHITE);
	drawFE (3,4,GREEN);
	drawTag (3,4,WHITE);
	drawNC (4,4,GREEN);
	drawTag (4,4,WHITE);
	drawBar(0,0,GREEN);
	drawBar(1,0,GREEN);
	drawBar(2,0,GREEN);
	drawBar(3,0,GREEN);
	drawBar(0,1,GREEN);
	drawBar(1,1,GREEN);
	drawBar(2,1,GREEN);
	drawBar(0,2,GREEN);
	drawBar(1,2,GREEN);
	drawBar(2,2,GREEN);
	drawBar(0,3,GREEN);
	drawBar(1,3,GREEN);
	drawBar(2,3,GREEN);
	drawBar(3,3,GREEN);
	drawBar(0,4,GREEN);
	drawBar(3,4,GREEN);
	drawCoil(0,5,GREEN);
	drawCoil(3,5,GREEN);
	drawCoilL(1,5,GREEN);
	drawConn (3,2,GREEN);
	drawCoilU(2,5,GREEN);
	drawConn(4,1,GREEN);

	---------------------------------------------------------------------------
	tft.fillScreen(ILI9341_BLACK);
	tft.setCursor(0, 170);
	tft.setTextColor(color);
	tft.setTextColor(BLUE, BLACK);
	tft.print("Pressure = ");
	tft.print(p.z);
	tft.print(" X = ");
	tft.print(p.x);
	tft.print(" Y = ");
	tft.println(p.y);
	---------------------------------------------------------------------------
	---------------------------------------------------------------------------
	---------------------------------------------------------------------------
	---------------------------------------------------------------------------
	---------------------------------------------------------------------------
	---------------------------------------------------------------------------
	---------------------------------------------------------------------------
	---------------------------------------------------------------------------
	---------------------------------------------------------------------------

	unsigned long TiempoA = 4294962295; //4,294,967,295
	unsigned long TiempoB = 4294962295; //4,294,967,295
	Serial.println(sizeof(TiempoA));
	Serial.println(sizeof(TiempoB));

	delay (500);
	TiempoA += 100;

	Serial.print("Value A: ");
	Serial.println(TiempoA);
	Serial.print("Value B: ");
	Serial.println(TiempoB);
	Serial.print("A - B: ");
	Serial.println(TiempoA - TiempoB);
	Serial.print("Millis: ");
	Serial.println(millis());

	// I2C
	#include <Arduino.h>
	#include <Wire.h>

	Adafruit_PWMServoDriver pwm1 = Adafruit_PWMServoDriver(&Wire, 0x40);

setup	pwm1.begin();					uint16_t Val1 = 0;
	pwm1.setPWMFreq(1600); // This is the maximum PWM frequency					uint16_t Val2 = 0;

loop	Val1 += 10;
	if(Val1 > 4095){Val1=0;}
	Val2 = 4096 - Val1;

	pwm1.setPWM(0, Val1, Val2);
	pwm1.setPWM(15, Val2, Val1);

	#ifdef ESP8266
	yield(); // take a breather, required for ESP8266
	#endif

	String stringOne = "Hello String"; // using a constant String
	String stringOne = String('a'); // converting a constant char into a String
	String stringTwo = String("This is a string"); // converting a constant string into a String object
	String stringOne = String(stringTwo + " with more"); // concatenating two strings
	String stringOne = String(13); // using a constant integer
	String stringOne = String(analogRead(0), DEC); // using an int and a base
	String stringOne = String(45, HEX); // using an int and a base (hexadecimal)
	String stringOne = String(255, BIN); // using an int and a base (binary)
	String stringOne = String(millis(), DEC); // using a long and a base
	String stringOne = String(5.698, 3); // using a float and the decimal places

			Open	Data	Close	Open	Data	Close
			Write	Write	Write	Read	Read	Read
		Networks
		1
		100	160000	500000	100000	1202	18000	115
		200
		300
		400
		500	320000	730000	1834	320	130	100
		more common	1300	1066000		724	139000	121
			462000	1000000	117000

				5

				12

		286	13			300	13

				293	20

		286	27			300	27