## Hoja 1
All Items purchased on AliExpress and shipped to Texas, US
Detail | Quantity | Unit Cost | Shipping | Unit Final Cost | Units per PLsi | PLsi Cost | Use by
Display 2.8 (240x320) + pen | 10 | 4.93 | 8.33 | 5.763 | 1 | 5.763 | HMI | digital inputs | 8
ESP32 Wroom | 10 | 3.76 | 2.63 | 4.023 | 1 | 4.023 | CPU | digital outputs | 6
Female 40pin header connector 2.54mm | 30 | 0.095 | 0.58 | 0.11433 | 1.7 | 0.19437 |  | analog inputs | 0
Male 40pin header connector 2.54mm | 10 | 0.057 | 0.58 | 0.115 | 0.1 | 0.0115 |  | analog outputs | 0
Capacitor | 10 | 0.153 | 0 | 0.153 | 1 | 0.153 | Power supply
leds 3mm | 1 | 0.00532 | 0 | 0.00532 | 14 | 0.07448 | digital inputs / outputs
Relays 5V | 50 | 0.2734 | 0 | 0.2734 | 6 | 1.6404 | digital outputs | cost | I/O
ULN2003 (7x relay driver) | 10 | 0.089 | 0 | 0.089 | 1 | 0.089 | digital outputs | 16.17 | 8+6+0+0
R 330 ohm | 1 | 0.0096 | 0 | 0.0096 | 6 | 0.0576 | digital output | 16.75 | 6+4+2+2
Optocoupler 4 pins | 50 | 0.019 | 0.42 | 0.0274 | 8 | 0.2192 | digital inputs
Zener 5,1V | 100 | 0.013 | 0 | 0.013 | 8 | 0.104 | digital inputs
R 510 ohm | 1 | 0.0096 | 0 | 0.0096 | 8 | 0.0768 | digital inputs
R 1K 1/2W | 1 | 0.0176 | 0 | 0.0176 | 8 | 0.1408 | digital inputs
R 10K | 1 | 0.0096 | 0 | 0.0096 | 8 | 0.0768 | digital inputs
LMV358P dual op amp Rail to Rail or TLV2462CP | 10 | 0.249 | 0 | 0.249 | 0 | 0 | analog output
R1 Voltage amp 510 | 1 | 0.0096 | 0 | 0.0096 | 0 | 0 | analog output
R2 Voltage amp 1000 | 1 | 0.0096 | 0 | 0.0096 | 0 | 0 | analog output
1N4148 | 200 | 0.0054 | 0 | 0.0054 | 0 | 0 | analog inputs
Terminal blocks 10 poles 5.08mm | 20 | 0.6995 | 0 | 0.6995 | 2 | 1.399
Board 100mm x 150mm | 10 | 1.41 | 11.02 | 2.512 | 1 | 2.512
[5 empty] | TOTAL | 16.5349